## Table 1
Field Name | Standardized Field Name | Description | Source | Data Type | Priority | bSDD | Comments
GUID | Sign_GloballyUniqueIdentifier | Assigned to each asset. Globally unique identifier. | TBA | Alphanumeric | 1 | No | IFC also has a GUID, but it is different than Microsoft's. Not sure what GUID this is. Also, this GUID may have an entirely different purpose than the GUID for a rooted entity in IFC.
MUTCD | Sign_ManualonUniformTrafficControlDevices | A unique identifier representing the classification of a traffic control device, sign, or marking as defined by the Manual on Uniform Traffic Control Devices (MUTCD). | TSMS | List | 1 | Yes | This can be represented by IfcSign.Tag so it doesn't need to go into a custom property set
sign_id | Sign_IdentificationNumber | TSMS asset ID. | TSMS | Integer | 1 | No | Not needed in a design or construction model
sign_seq | Sign_SequenceNumber | Sign Sequence is the sequential number assigned for each new sign entered into TSMS and usually matches the Sign ID number. | TSMS | Integer | 1 | No | Not needed in a design or construction model
sign_sr | Sign_StateRouteNumber | State Route Number -The Number assigned to the State Route and enacted into law by the Washington State Legislature | TSMS | List | 1 | Yes/Maybe | This should be determined from the Project Information Requirements for a design project
sign_mp | Sign_LinearRefrencingMethod | A logical number, assigned by a Linear Referencing Method, to a given point along a Traveled Way. | TSMS | Integer | 1 | Yes/Maybe | This should be determined from the Project Information Requirements for a design project
sign_spec_mp | Sign_SpecialMilepost | Special Milepost indicates a location not on the mainline (typically a ramp) where a sign is located. This the actual MP number. | TSMS | Integer | 1
rd_lctn | Sign_RelatedRouteType | A code that identifies the roadway location of the sign as a related route type (LX, S1, P1 etc) or Mainline (ML) | TSMS | List | 1
sign_traf_dir | Sign_TrafficDirection | A code that denotes the direction of travel. This is not the compass direction, but the route direction. Odd numbered state routes are NB/SB routes, even numbered routes are EB/WB routes regardless of the compass direction of the route. Acceptable values are NB, SB,EB, or WB. Will migrate to increasing - decreasing. | TSMS | List | 1
sign_facing | Sign_Facing | Compass Direction Code - An abbreviation denoting the cardinal direction (North, South, East, and West) and intermediate direction (Northeast, Northwest, Southeast, Southwest) as read from a compass on a State Route. Acceptable values are N, NE, E, SE, S, SW, W,NW. | TSMS | List | 1
sign_side_of_rd | Sign_SideofRoad | A code that denotes what side of the roadway the sign is located. Examples are L - Left, M - Median, O - Over(head) and R Right | TSMS | List | 1
sign_ht | Sign_Height | The vertical distance from the bottom of the Sign to the top of the Sign in Inches. If the sign is a diamond shape, it is measured from flat edge to flat edge (as if it where a square). For how to measure other odd shaped signs, see the WSDOT Sign Fabrication Manual. | TSMS | Integer | 1
sign_width | Sign_Width | The horizontal distance from the bottom of the Sign to the top of the Sign in Inches. If the sign is a diamond shape, it is measured from flat edge to flat edge (as if it where a square). For how to measure other odd shaped signs, see the WSDOT Sign Fabrication Manual. | TSMS | Integer | 1
sign_posts | Sign_NumberofPosts | The number of support posts used on the sign | TSMS | Integer | 1
sign_inst_date | Sign_InstallationDate | The date that the sign was placed at the location. | TSMS | Date | 1
sign_last_updt | Sign_LastUpdate | The date sign was last updated for any action that is not a replacement. For example, cleaning | TSMS | Date | 1
sign_message | Sign_TextDisplay | The text displayed on the sign. | TSMS | String | 1
latitude | Sign_Latitude | Latitude is a north-south measurement of position on the Earth. It is defined by the angle measured from a horizontal plane located at the Earth's center that is perpendicular to the polar axis. A line connecting all places of the same latitude is termed a parallel. Latitude is commonly, but not exclusively, measured in degrees, minutes, and seconds. Measurements of latitude range from 0Â° (at the Equator) to 90Â° North (90.0) or South ( 90.0). | TSMS | String | 1
longitude | Sign_Longitude | Longitude is a west-east measurement of position on the Earth. It is the angle measured from a vertical plane running through the polar axis and the prime meridian at Greenwich, UK. A line connecting all places of the same longitude is termed a meridian. Longitude is commonly, but not exclusively, measured in degrees, minutes, and seconds. Measurements of longitude range from 0Â° (Prime Meridian) to 180Â° West (-180.0) or 180Â° East (180.0) from this point. | TSMS | String | 1
OffsetDistanceFromEdgeLine | Sign_OffestDistanceFromEdgeLine | A measurement from the edge line to the geospatial feature. | TSMS | Float | 1
CollectionMethodId | Sign_CollectionMethodIdentification | Update to reflect that it is coming from LiDAR or field visit, etc. This list is already in TSMS. | LiDAR/TSMS | List | 1
X | Sign_X | The X-coordinate representing the horizontal position of the fabricated component in a 3D spatial reference system. | LiDAR | Float/Decimal | 1
Y | Sign_Y | The Y-coordinate representing the longitudinal position of the fabricated component in a 3D spatial reference system. | LiDAR | Float/Decimal | 1
sign_grnd_elev | Sign_GroundElevation | The elevation of the ground point where the post enters the ground. | LiDAR | Float/Decimal | 1
sign_height | Sign_DistanceToGround | Distance from the sign_grnd_elev to the bottom of the sign. | LiDAR | Float | 1
sign_mounting_height | Sign_MountingHeight | A calculated distance that is from the elevation of the bottom of sign minus the elevation of the edgeline.
sign_material | Sign_Material | Specifies the type of material used for the sign (i.e. sheet aluminum, plywood, etc.). | LiDAR | String | 1
fabrication_date | Sign_FabricationDate | Condition Rating derived from LiDAR Intensity, which indicates wear or reflectivity. | TSMS | Date | 2
sign_legend_clr | Sign_LegendColor | The color of the letters. E.g. white, black. |  | List | 1
sign_bckgrnd_clr | Sign_BackgroundColor | The color of the background. E.g. blue, green, yellow, orange. | TSMS | List | 1
sign_sheeting_type | Sign_SheetingType | A Code that represents the type of reflective sheeting used on the sign. Example values are A - TYPE I ENGINEERING GRADE, C - TYPE III HIGH INTENSITY, F - TYPE VIII SUPER HIGH INTENSITY. | TSMS | List | 3
sign_support_size | Sign_SupportSize | A code that denotes the size of the sign support. Examples: A 4" X 4", D 6" X 8", M W10 X 12, O W10 X 26, P W12 X 26 | TSMS | List | 3
sign_support_type | Sign_SupportType | A code that denotes the type of support used for the sign. Examples are A Wood Post, C Steel H Beam, F Round Steel. | TSMS | List | 3
sign_ltr_ht | Sign_LetterHeight | The vertical distance from the bottom of the letter to the top of the letter in inches. | TSMS | String | 3
sign_illum | Sign_Illumination | An ordinal that denotes the type of illumination, if any, on the sign. Examples: Not Illuminated, Illuminated, Beacon, Solar Panel, LED Flashing. | TSMS | String | 3
sign_status | Sign_StatusIndicator | A ordinal that indicates the status of the sign. Examples Active, Non-maintained, City Maintained, MAP Reviewed, County Maintained | TSMS | String | 3
sign_notes | Sign_Notes | An entry in a record that serves as a written remark expressing an opinion, reaction or observation.. | TSMS | String | 3
ProgramCode | Sign_ProgramCode | A code that represents any of the major activities of an agency expressed as a primary function or organizational unit. The first character of Activity. Also known as Activity Category | TSMS | String | 3
GISCoordSystemId | Sign_GISCoordSystemIdentification | An identifier that is needed to know what GIS coordinate system you are working in. | TSMS | String | 4
sign_district | Sign RegionNumber | A numeric 1 digit code that represents the geographic and administrative areas of responsibility of the Washington State Department of Transportation within the State of Washington. The numeric code was used to represent a District. District is the former name for WSDOT Region. Values include Northwest = 1, North Central = 2, Olympic Region = 3, Southwest = 4, South Central = 5, Eastern = 6 and Ferries = 9. | TSMS | String | 5
sign_maint_div | Sign_MaintenanceArea | Maintenance Area Number - A 1 character code representing the administrative area that has responsibility for maintaining Trafficways and related roadway facilities within a WSDOT Region. | TSMS | String | 5
sign_sort | Sign_NumberofSigns | The number of signs at a location | TSMS | String | 5
sign_co_ind | Sign_CheckedOutIndicator | An indicator that denotes whether the sign is checked out or not. | TSMS | String | 5
sign_updt_flag | Sign_UpdateFlaggedforMaintenance | *Flagged for maint. (Utilized when offline) | TSMS | String | 5
Custom_Notes | Sign_CustomNotes | If yes, additional details. | TBD | String | 1
Sign_Mod | Sign_Modification | If the sign was a base sign (e.g. R7-108) that has text slightly modified (e.g. parking time changed), this would be a "Mod" sign. | TBD | List | 1
Sign_Mod_Notes | Sign_ModificationNotes | Provides additional details about the modification, including the reason for the change or any relevant comments. | TBD | String | 1
sign_Manufactured_By | Sign_MaunfacturedBy | Who manufactured the sign? | TBD | String | 1
sign_Manufactured_Date | Sign_MaunfacturedDate | Date the sign was manufactured. | TBD | Date/Time | 1
sign_lettertype | Sign_Font | Text Font. | TBD | String | 5
mnt_actn_cd | Sign_MaitenanceActionCode | A code that denotes the type of maintenance activity. | TSMS | List | 5
mnt_actn_desc | Sign_MaintenanceActionDescription | A textual description of maintenance activity performed. | TSMS | String | 5
sign_reflectivity | Sign_Reflectivity | Pass/Fail | TSMS | List | 4